## Stovetop-v1
Qty | Value | Device | Package | Parts | Description | ASSEMBLE | AVAILABILITY | CASE | DESCRIPTION | FOOTPRINT | LINK | MF | MFG | MFG_PN | MONTHLY_USAGE | MP | PACKAGE | PART_NUMBER | PART_TYPE | PRICE | PROD_ID | SUPPLIER | TOLLERANCE | TYPE | VALUE | VENDOR | VENDOR_PART_NUMBER
1 | 10uH | INDUCTORNR8040 | INDUCTOR_NR8040 | L5 | Inductors | [15 empty] | NDUC-12529 |  |  |  | 27uH
4 | ACML | ACML | 603 | L2, L3, L4, L6
1 |  | WE-KIL_0805 | WE-KI_0805_B | L1 | SMD Wire Wound Ceramic Inductor WE-KIL
2 | 0.01uF | C-EUC0603 | C0603 | C3, C4 | CAPACITOR, European symbol
4 | 0.1uF | C-EUC0603 | C0603 | C1, C2, C5, C14 | CAPACITOR, European symbol
2 | 0.1uF | C-USC0402 | C0402 | C56, C60 | CAPACITOR, American symbol
8 | 0.1uF | CAP0402-CAP | 0402-CAP | C48, C50, C52, C64, C65, C66, C67, C69 | Capacitor
1 | 10000pF | C-USC0603 | C0603 | C57 | CAPACITOR, American symbol
1 | 100nF | C0402_100NF_50V_10% | C0402 | C10 |  |  |  |  | CAP CER SMD 100nF 25V 10% 0402 | C0402 | http://www.digikey.co.il/product-detail/en/C1005X5R1E104K050BC/445-4964-1-ND/2093578 |  | DIGIIKEY | 445-4964-1-ND |  |  |  |  | C0402 | 0.01 |  |  | 10% |  | 100nF | TDK | C1005X5R1E104K050BC
16 | 100nF | CAPACITOR | 1608_0603 | C6, C17, C18, C19, C20, C21, C22, C24, C25, C29, C30, C32, C34, C35, C37, C41
1 | 10uF | C-USC0402 | C0402 | C61 | CAPACITOR, American symbol
2 | 10uF | C-USC0603 | C0603 | C54, C55 | CAPACITOR, American symbol
7 | 10uF | CAPACITOR | 1608_0603 | C23, C28, C31, C33, C36, C38, C42
1 | 10uF | CAP_POL1206 | EIA3216 | C68 | Capacitor Polarized
1 | 10uF | CPOL-EUSMCA | SMC_A | C11 | POLARIZED CAPACITOR, European symbol
1 | 10uF/16V | CAP0402-CAP | 0402-CAP | C47 | Capacitor
2 | 18pF | CAPACITOR | 1608_0603 | C26, C27
1 | 1uF | CAP0402-CAP | 0402-CAP | C46 | Capacitor
4 | 220pF/16V | CAP0402-CAP | 0402-CAP | C8, C9, C43, C44 | Capacitor
2 | 22uF | C-USC0805 | C0805 | C58, C59 | CAPACITOR, American symbol
1 | 22uF | C1206_22UF_50V_10% | C1206 | C7 |  |  |  |  | CAP ceramic smd 20% 35V 1206 | C1206 | http://www.digikey.com/product-detail/en/C3216X5R1V226M160AC/445-8045-1-ND/2792165 |  | DIGIKEY | 445-8045-1-ND |  |  |  |  | C1206 | 0.01 |  |  | 20% |  | 22uF | TDK | C3216X5R1V226M160AC
2 | 27pf | C-EUC0603 | C0603 | C12, C13 | CAPACITOR, European symbol
2 | 47pF | C-USC0402 | C0402 | C62, C63 | CAPACITOR, American symbol
2 | 4.7uF | 4.7UF-0603-6.3V-(10%) | 603 | C49, C51 | 4.7µF ceramic capacitors | [15 empty] | CAP-08280 |  |  |  | 4.7uF
1 | 4.7uF | CAP0402-CAP | 0402-CAP | C45 | Capacitor
2 | 4.7uF | CAPACITOR | 1608_0603 | C39, C40
2 | 6.8nF | C-EUC0603 | C0603 | C15, C16 | CAPACITOR, European symbol
1 | 24.576MHz OSCILLATOR | OSCILLATORSMD6 | CRYSTAL-SMD-7.5X5.2-6PIN | Y2
1 | ABM3B | ABM3B | ABM3B | Y1
3 | D-SEMTECH-RCLAMP0504S | D-SEMTECH-RCLAMP0504S | T_SOT95P285X90-6N | D1, D2, D3
1 | B240A | B240A | SMA | D4
2 | SMA-SS34 | SMA-SS34 | SMA-SS34 | D5, D6
2 | 310mA/60V/1.6 | MOSFET-NCH-2N7002PW | SOT323 | Q3, Q4 | N-channel MOSFETs | [15 empty] | TRANS-11151 |  |  |  | 310mA/60V/1.6Î©
2 | 6.5A/20V/35mÎ© | MOSFET_PCH-NDS8434 | SO08 | Q1, Q2 | P-channel MOSFETs | [15 empty] | TRANS-08355 |  |  |  | 6.5A/20V/35mÎ©
1 | Amber | LED805 | LED-805 | TX_LED
1 | Blue | LED805 | LED-805 | RX_LED
1 | DS2431P | DS2431P | TSOC6 | U3 | 1024-Bit EEPROM |  |  |  | IC, 1024-Bit, 1-Wire EEPROM, TSOC6 | TSOC6 | http://www.digikey.com/product-detail/en/DS2431P%2BT%26R/DS2431P%2BT%26RCT-ND/3647900 |  | DIGIKEY | DS2431P+T&RCT-ND |  |  |  |  | IC | 0.98 | [5 empty] | MAXIM | DS2431P+T&R
2 | DX07S024JJ2_USB_TYPE-C | DX07S024JJ2_USB_TYPE-C | DX07S0224JJ2_USB-C | USB-C, USB-C1 | JAE DX07S024JJ2 USB Type-C Connector
1 | ENC424J600 | ENC424J600 | TQFP44 | U1 | Stand-Alone 10/100 Ethernet Controller with SPI or Parallel Interface
1 | FT230XS | FT230XS | SSOP-16 | UN0
1 | FTX25.000M12SM3S | CRISTALLI_0846_FTX25.000M12SM3S | CRISTALLI_CRYSTAL3.2X2.5 | Q5 | 25Mhz - K7 12pF - SMD | [9 empty] | _____ |  |  | FTX25.000M12SM3S |  | _____ |  | _____ |  | Cristalli | FTX25.000M12SM3S
1 | HR911105A | HR911105A | HR911105A | J2
1 | KMR221GLFS_KMR221GLFS | KMR221GLFS_KMR221GLFS | KMR221GLFS_SW_KMR221GLFS | S1 | Switch Tactile N.O. SPST Button Gull Wing 0.05A 32VDC 1VA 200000Cycles 2N SMD Automotive T/R |  | Good |  | Switch Tactile N.O. SPST Button Gull Wing 0.05A 32VDC 1VA 200000Cycles 2N SMD Automotive T/R |  |  | C&K Components |  |  |  | KMR221GLFS | None |  |  | 0.28 USD
1 | LDR6282 | LDR6282 | QFN-32-5X5MM | U6
1 | LP5907MFX | LP5907MFX | SOT23-5 | U5
1 | MP2307 | MP2307 | SOIC-8-PAD | U2
1 | PCM1803SMD | PCM1803SMD | SSOP20 | U7 | 24-bit ADC
1 | CH7053A | CH7053A | QFN40P1000X1000X90_HS-89M | U4
1 | T_MOLEX_45171 | T_MOLEX_45171 | T_MOLEX_45171 | J8
1 |  | CONN_04LOCK | 1X04_LOCK | J4 | Multi connection point. Often used as Generic Header-pin footprint for 0.1 inch spaced/style header connections | [15 empty] | CONN-09696
2 |  | CONN_02LOCK | 1X02_LOCK | J3, J5 | Multi connection point. Often used as Generic Header-pin footprint for 0.1 inch spaced/style header connections
1 | 98401-801-40LF | 98401-801-40LF | 98401-801-40LF | J1
2 | 6.7K | RESISTOR | J1-0603 | R9, R14
1 | 100K | R-EU_R0603 | R0603 | R6 | RESISTOR, European symbol
1 | 100K | R-US_R0402 | R0402 | R42 | RESISTOR, American symbol
2 | 100K | RESISTOR | J1-0603 | R34, R35
1 | 1.2K | RESISTOR | J1-0603 | R8
1 | 10K | R-US_R0402 | R0402 | R43 | RESISTOR, American symbol
4 | 10K | RESISTOR | J1-0603 | R26, R27, R28, R29
6 | 10R | RESISTOR | J1-0603 | R7, R23, R24, R25, R36, R37
1 | 10R, 1/12W, 1% | R-EU_R0603 | R0603 | R3 | RESISTOR, European symbol
6 | 10k | RESISTOR | J1-0603 | R16, R17, R18, R19, R20, R21
2 | 12K | RESISTOR | J1-0603 | R30, R32
1 | 0 | R-US_R0402 | R0402 | R45 | RESISTOR, American symbol
1 | 12.4K 1% | R-EU_R0603 | R0603 | R2 | RESISTOR, European symbol
1 | 4.7K | R0402_4K7_5% | R0402 | R12 |  |  |  |  | RES SMD 4.7K Ohm 1/16W 5% oHS 0402 | R0402 | http://search.digikey.com/us/en/products/ERJ-2GEJ472X/P4.7KJCT-ND/147025 |  | DIGIKEY | P4.7KJCT-ND |  |  |  |  | R0402 | 0.01 |  |  | 5% |  | 4.7K | PANASONIC | ERJ-2GEJ472X
2 | 27R | R-US_R0402 | R0402 | R46, R47 | RESISTOR, American symbol
7 | 1M | RESISTOR | J1-0603 | R15, R38, R48, R49, R50, R51, R52
2 | 1K | R-US_R0402 | R0402 | R39, R40 | RESISTOR, American symbol
2 | 1K1 | R-EU_R0603 | R0603 | R4, R5 | RESISTOR, European symbol
2 | 36K | RESISTOR | J1-0603 | R31, R33
1 | 44.2K | R-US_R0402 | R0402 | R44 | RESISTOR, American symbol
1 | 47k | RESISTOR | J1-0603 | R22
4 | 49R9 1% | R-EU_R0603 | R0603 | R1, R10, R11, R13 | RESISTOR, European symbol
1 | DNP | C-USC0402 | C0402 | C53 | CAPACITOR, American symbol
1 | DNP | R-US_R0402 | R0402 | R41 | RESISTOR, American symbol